## Main Level
RODRIGUEZ RESIDENCE - MAIN LEVEL LUMBER TAKEOFF
Description | Size | Qty | Unit | Total LF/EA | Notes
EXTERIOR WALLS - 2x6 @ 16" O.C. (LSL for walls >12')
LSL studs - Living Room (26' walls) | 1⅝x14 LSL-26 | 60 | EA | 1560 | 1⅝x14 LSL @ 5" O.C. per S1 (~25 LF)
LSL studs - Entry (20' walls) | 1⅝x6 LSL-20 | 24 | EA | 480 | 1⅝x6 LSL @ 16" O.C.
Exterior studs - Standard (10' walls) | 2x6x10 #2 | 280 | EA | 2800 | ~350 LF perimeter @ 16" O.C.
Exterior studs - Garage (12' walls) | 2x6x12 #2 | 96 | EA | 1152 | ~128 LF garage perimeter
Bottom plates - Exterior | 2x6x16 #2 | 28 | EA | 448 | ~440 LF total ext walls
Double top plates - Exterior | 2x6x16 #2 | 56 | EA | 896 | 2 rows x 28 pcs
Subtotal Exterior Wall LF: |  |  |  | 7336
INTERIOR WALLS - 2x4 #2 @ 16" O.C.
Interior studs - 10' walls | 2x4x10 #2 | 225 | EA | 2250 | ~300 LF int walls @ 16" O.C.
Interior studs - 12' walls (Garage area) | 2x4x12 #2 | 36 | EA | 432 | Per S2 garage 12' ceiling
Bottom plates - Interior | 2x4x16 #2 | 20 | EA | 320 | ~320 LF total int walls
Double top plates - Interior | 2x4x16 #2 | 40 | EA | 640 | 2 rows x 20 pcs
Subtotal Interior Wall LF: |  |  |  | 3642
SPECIAL FRAMING - 8" PSL Walls per S2
PSL studs - 8" walls @ 16" O.C. | 1⅝x7½ PSL-10 | 24 | EA | 240 | Per wall framing table 8" walls
Subtotal Special Framing LF: |  |  |  | 240
HEADERS #2 - Per Door/Window Schedule A104
Double 2x6 headers - 3'-2" openings | 2x6x4 #2 | 40 | EA | 160 | 10 ext doors x 2 + 10 int
Double 2x6 headers - 6'-3" openings | 2x6x8 #2 | 14 | EA | 112 | 5 pocket + 1 closet + 1 iron
LVL headers - Garage (20' spans) | 3½x14 LVL | 8 | EA | 160 | 4 garage doors x 2 ply
LVL headers - Windows | 3½x9½ LVL | 32 | EA | 256 | Avg 8' window headers
Subtotal Headers LF: |  |  |  | 688
ENGINEERED BEAMS - Per S2 Floor Framing
(3) 3½x14 LVL beam - Living/Kitchen | 3½x14 LVL | 6 | EA | 144 | ~24' spans typ
(4) 3½x14 LVL beam - Entry spans | 3½x14 LVL | 8 | EA | 160 | ~20' spans
(2) 3½x11⅞ LVL beam - Secondary | 3½x11⅞ LVL | 8 | EA | 128 | ~16' spans
(3) 3½x9½ LVL beam - Short spans | 3½x9½ LVL | 6 | EA | 72 | ~12' spans
1¼x11⅞ Rim board | 1¼x11⅞ LVL | 28 | EA | 448 | ~440 LF perimeter
Subtotal Beams LF: |  |  |  | 952
WALL SHEATHING - 1" OX Board
1" OX Board sheathing | 4x8 | 180 | SHT | 5760 | ~5,760 SF ext walls
1" OX Board sheathing (shearwalls) | 4x8 | 45 | SHT | 1440 | ~1,440 SF shearwalls
Subtotal Sheathing SF: |  |  |  | 7200
BLOCKING & MISCELLANEOUS #2
Fire blocking - 2x4 | 2x4x16 #2 | 40 | EA | 640 | At floor/ceiling lines
Fire blocking - 2x6 | 2x6x16 #2 | 30 | EA | 480 | At floor/ceiling lines
Shear blocking - 2x | 2x4x16 #2 | 25 | EA | 400 | Per DA callouts on S4/S5
Cripples and trimmers | 2x6x10 #2 | 60 | EA | 600 | At all openings
Backing - 2x6 | 2x6x16 #2 | 20 | EA | 320 | Cabinet/fixture backing
Subtotal Blocking LF: |  |  |  | 2440
FLOOR DECK SHEATHING - 1.125 Advantec
1.125" Advantec T&G floor deck | 4x8 | 140 | SHT | 4480 | ~4,480 SF main floor
Subtotal Floor Deck SF: |  |  |  | 4480
ROOF DECK SHEATHING - 5/8 CDX
5/8" CDX plywood | 4x8 | 285 | SHT | 9120 | 9,097 SF per A106
1x3 Battens #2 | 1x3x16 | 570 | EA | 9120 | 9,097 SF @ 16" O.C.
Subtotal Roof Deck SF: |  |  |  | 18240

## Summary
RODRIGUEZ RESIDENCE - LUMBER TAKEOFF SUMMARY
Oak Valley Estates Lot 5, Kanarraville, Utah
Total SF: 6,993 (Main ~4,400 + Upper ~1,500 + Basement ~1,100)
Category | Main Level | Upper Level | Basement | ADU | TOTAL
2x6 Studs (LF) | 480 | 192 | 0 | 128 | 800
2x4 Studs (LF) | 2250 | 256 | 80 | 128 | 2714
Plates (LF) | 448 | 0 | 690 | 0 | 1138
Headers (LF) | 160 | 1760 | 0 | 1216 | 3136
LVL Beams (LF) | 72 | 0 | 0 | 0 | 72
Wall Sheathing (SF) | 1440 | 192 | 0 | 160 | 1792
Floor Deck (SF) | 600 | 0 | 0 | 0 | 600
Roof Deck (SF) | 0 | 0 | 0 | 0 | 0
NOTES:
1. Trusses (floor and roof) excluded - by truss supplier
2. Steel beams/columns on separate tab - by steel contractor
3. Add 10-15% waste factor when ordering
4. Verify all quantities against final approved plans before ordering
5. Per structural plans S1-S8 by Rosenberg Engineering, Job# 14040-25

## Upper Level
RODRIGUEZ RESIDENCE - UPPER LEVEL LUMBER TAKEOFF
Description | Size | Qty | Unit | Total LF/EA | Notes
EXTERIOR WALLS - 2x6 #2 @ 16" O.C.
Exterior studs - 10' walls | 2x6x10 #2 | 130 | EA | 1300 | ~175 LF perimeter @ 16" O.C.
Bottom plates - Exterior | 2x6x16 #2 | 12 | EA | 192 | ~175 LF total
Double top plates - Exterior | 2x6x16 #2 | 24 | EA | 384 | 2 rows x 12 pcs
Subtotal Exterior Wall LF: |  |  |  | 1876
INTERIOR WALLS - 2x4 #2 @ 16" O.C.
Interior studs - 10' walls | 2x4x10 #2 | 75 | EA | 750 | ~100 LF int walls @ 16" O.C.
Bottom plates - Interior | 2x4x16 #2 | 8 | EA | 128 | ~100 LF total
Double top plates - Interior | 2x4x16 #2 | 16 | EA | 256 | 2 rows x 8 pcs
Subtotal Interior Wall LF: |  |  |  | 1134
HEADERS #2 - Per Door Schedule A104
Double 2x6 headers - 2'-8" openings | 2x6x4 #2 | 12 | EA | 48 | 3 TMF doors + 3 pocket
Double 2x6 headers - 3'-2" openings | 2x6x4 #2 | 6 | EA | 24 | 1 ext + 2 misc
Subtotal Headers LF: |  |  |  | 72
WALL SHEATHING - 1" OX Board
1" OX Board sheathing | 4x8 | 55 | SHT | 1760 | ~1,750 SF ext walls
Subtotal Sheathing SF: |  |  |  | 1760
BLOCKING & MISCELLANEOUS #2
Fire blocking - 2x4 | 2x4x16 #2 | 10 | EA | 160 | At ceiling lines
Fire blocking - 2x6 | 2x6x16 #2 | 12 | EA | 192 | At ceiling lines
Cripples and trimmers | 2x6x10 #2 | 20 | EA | 200 | At openings
Backing - 2x6 | 2x6x16 #2 | 8 | EA | 128 | Fixtures
Subtotal Blocking LF: |  |  |  | 680
FLOOR DECK SHEATHING - 1.125 Advantec
1.125" Advantec T&G floor deck | 4x8 | 48 | SHT | 1536 | ~1,536 SF upper floor
Subtotal Floor Deck SF: |  |  |  | 1536

## Basement Level
RODRIGUEZ RESIDENCE - BASEMENT LEVEL LUMBER TAKEOFF
Description | Size | Qty | Unit | Total LF/EA | Notes
INTERIOR PARTITIONS - 2x4 #2 @ 16" O.C. (Concrete ext walls)
Interior studs - 10' walls | 2x4x10 #2 | 45 | EA | 450 | ~60 LF int partitions
Bottom plates (PT for slab contact) | 2x4x16 PT | 5 | EA | 80 | ~60 LF total
Top plates - Interior | 2x4x16 #2 | 10 | EA | 160 | 2 rows x 5 pcs
Subtotal Interior Wall LF: |  |  |  | 690
HEADERS #2
Double 2x4 headers - 2'-8" openings | 2x4x4 #2 | 6 | EA | 24 | 3 TMF doors
Vault door frame - steel | --- | 1 | EA | 1 | By vault door supplier
Subtotal Headers LF: |  |  |  | 25
BLOCKING & MISCELLANEOUS #2
Blocking - 2x4 | 2x4x16 #2 | 6 | EA | 96 | At ceiling/wall intersections
Furring strips for finishes | 1x3x16 #2 | 20 | EA | 320 | Against concrete walls
Subtotal Blocking LF: |  |  |  | 416

## ADU
RODRIGUEZ RESIDENCE - ADU LUMBER TAKEOFF
Description | Size | Qty | Unit | Total LF/EA | Notes
EXTERIOR WALLS - 2x6 #2 @ 16" O.C.
Exterior studs - 10' walls | 2x6x10 #2 | 90 | EA | 900 | ~120 LF perimeter @ 16" O.C.
Bottom plates - Exterior | 2x6x16 #2 | 8 | EA | 128 | ~120 LF total
Double top plates - Exterior | 2x6x16 #2 | 16 | EA | 256 | 2 rows x 8 pcs
Subtotal Exterior Wall LF: |  |  |  | 1284
INTERIOR WALLS - 2x4 #2 @ 16" O.C.
Interior studs - 10' walls | 2x4x10 #2 | 36 | EA | 360 | ~48 LF int walls
Bottom plates - Interior | 2x4x16 #2 | 4 | EA | 64 | ~48 LF total
Double top plates - Interior | 2x4x16 #2 | 8 | EA | 128 | 2 rows
Subtotal Interior Wall LF: |  |  |  | 552
HEADERS #2
Double 2x6 headers - door openings | 2x6x4 #2 | 8 | EA | 32 | 4 doors
Double 2x6 headers - windows | 2x6x8 #2 | 8 | EA | 64 | 4 windows
Subtotal Headers LF: |  |  |  | 96
WALL SHEATHING - 1" OX Board
1" OX Board sheathing | 4x8 | 38 | SHT | 1216 | ~1,200 SF ext walls
Subtotal Sheathing SF: |  |  |  | 1216
BLOCKING & MISCELLANEOUS #2
Fire blocking - 2x6 | 2x6x16 #2 | 8 | EA | 128 | At ceiling lines
Cripples and trimmers | 2x6x10 #2 | 16 | EA | 160 | At openings
Subtotal Blocking LF: |  |  |  | 288

## Hardware
RODRIGUEZ RESIDENCE - HARDWARE TAKEOFF
Description | Size | Qty | Unit | Total LF/EA | Notes
SIMPSON STRONG-TIE - Per Shearwall Plans S4/S5/S6
STB16 Tie-down (main shearwalls) | STB16 | 24 | EA | 24 | Triangle symbols on S4/S5
HTT6 Tie-down (heavy shearwalls) | HTT6 | 16 | EA | 16 | Per S4 legend
STHD14 Tie-down (special frames) | STHD14 | 8 | EA | 8 | Filled triangle symbols
MSTC50 Strap tie | MSTC50 | 20 | EA | 20 | Circle symbols on S4/S5
MSTB6 Straps | MSTB6 | 12 | EA | 12 | Filled circles
H2.5A Hurricane ties | H2.5A | 200 | EA | 200 | At every roof truss
A35 Framing angles | A35 | 150 | EA | 150 | Beam/column connections
LUS28 Joist hangers | LUS28 | 80 | EA | 80 | Floor connections
HU210 Heavy hangers (LVL) | HU210 | 40 | EA | 40 | LVL beam connections
CB44 Post caps | CB44 | 24 | EA | 24 | Beam to post connections
Total Simpson Hardware EA: |  |  |  | 574
ANCHOR BOLTS - Per Foundation Plan S6
½" x 10" Anchor bolts @ 6' O.C. | ½x10 AB | 75 | EA | 75 | Standard sill anchor
½" x 10" Anchor bolts @ 24" O.C. (shearwalls) | ½x10 AB | 40 | EA | 40 | SW2 per schedule
5/8" x 10" Anchor bolts (heavy shearwalls) | 5/8x10 AB | 24 | EA | 24 | SW3/SW4 per schedule
Simpson TITEN HD ¾" (per panel) | TITEN HD | 16 | EA | 16 | SW4 both sides
Total Anchor Bolts EA: |  |  |  | 155
FASTENERS - Per S8 General Notes
16d sinker nails (framing) | 16d | 100 | LB | 100 | General framing
10d common nails (sheathing) | 10d | 75 | LB | 75 | Roof deck
8d common nails (sheathing 6" O.C.) | 8d | 100 | LB | 100 | Wall sheathing
3" deck screws | #10x3 | 50 | LB | 50 | Advantec floor deck
Simpson Strong-Drive SD screws | SD9112 | 25 | LB | 25 | Hardware attachment
Total Fasteners LB: |  |  |  | 350
SHEARWALL SPECIFIC - Per Schedule S4/S5
Simpson DSC drag strut connectors | DSC | 32 | EA | 32 | DA callouts on plan
Simpson CS16 continuous strap | CS16 | 8 | EA | 8 | Multi-story shearwalls
Portal frame anchors (garage) | PF | 8 | EA | 8 | SW-P per S5
Total Shearwall Hardware EA: |  |  |  | 48

## Steel (Separate)
RODRIGUEZ RESIDENCE - STEEL BEAMS (BY STEEL CONTRACTOR)
Description | Size | Qty | Unit | Total LF/EA | Notes
STEEL BEAMS - Per S2/S7 (BY STEEL CONTRACTOR)
W6x40 beam - Living area | W6x40 | 4 | EA | 96 | ~24' spans, verify w/ steel
W8x31 beam - Entry/Kitchen | W8x31 | 3 | EA | 60 | ~20' spans
W10x33 beam - Long spans | W10x33 | 2 | EA | 56 | ~28' spans
HSS 6x6x3/8 columns | HSS6x6 | 12 | EA | 144 | ~12' heights
3/8" base plates (typ) | 12x12x3/8 | 12 | EA | 12 | Per S7 detail
¾" anchor bolts for columns | ¾x12 AB | 48 | EA | 48 | 4 per column
NOTE: Steel quantities shown for reference only. Verify with structural engineer and steel fabricator.